## Sheet1
Label | Design Requirement Description | Stimulus Generation | Functional Coverage | Functionality Check
FIFO_1 | when reset is low the output signals must be low except the empty flag must be raised | direct in the start of the test | - | immediate assertion in the sva module
FIFO_2 | when reset is low internal pointers and counter must be reset to zero | direct in the start of the test | - | immediate assertion in the sva module
FIFO_3 | check that internal pointers and conter not exceed the FIFO_DEPTH value | constrained randomization | - | immediate assertion in the sva module
FIFO_4 | check that data_out is reading properly when read enable raised while fifo is not full yet | constrained randomization | - | compare with a golden model
FIFO_5 | check that data_out is not reading when the read enable raised but the fifo is empty | constrained randomization | - | compare with a golden model
FIFO_6 | check that data_out is not reading when the read and write enable are raised simultaineuosly while fifo is empty and only the write operation is done | constrained randomization | - | compare with a golden model
FIFO_7 | check that only read operation is done when the read and write enable are raised simultaineuosly while fifo is full | constrained randomization | - | compare with a golden model
FIFO_8 | check that raising of the wr_ack signal when a valid write operation is done | constrained randomization | cross coverage with input write and read enable signals | concurrent assertion in the sva module
FIFO_9 | check raising of the full signal when the fifo become full | constrained randomization | cross coverage with input write and read enable signals | concurrent assertion in the sva module
FIFO_10 | check raising of the empty signal when the fifo become empty | constrained randomization | cross coverage with input write and read enable signals | concurrent assertion in the sva module
FIFO_11 | check raising of the almost full signal when the fifo still have one empty location only | constrained randomization | cross coverage with input write and read enable signals | concurrent assertion in the sva module
FIFO_12 | check raising of the almost empty signal when the fifo still have one data location only | constrained randomization | cross coverage with input write and read enable signals | concurrent assertion in the sva module
FIFO_13 | check raising of the overflow signal when a write operation considered to be done while the fifo is full | constrained randomization | cross coverage with input write and read enable signals | concurrent assertion in the sva module
FIFO_14 | check raising of the underflow signal when a read operation considered to be done while the fifo is empty | constrained randomization | cross coverage with input write and read enable signals | concurrent assertion in the sva module
FIFO_15 | check for pointer wrapping | constrained randomization | - | concurrent assertion in the sva module
randomization constraints: reset is 2% on, read enable is 30% on, write enable is 70% on