## Sheet1
Label | Design Requirement Description | Stimulus Generation | Functional Coverage | Functionality Check
ENCODER_1 | When the reset is asserted, the outputs Y and valid must be 0 | Directed at the start of the simulation | - | A checker in the testbench to make sure the output is correct
ENCODER_2 | exhaustively verify all possible inputs to check the encoder normal operation | Directed during the simulation | - | A checker in the testbench to make sure the output is correct for each value of D input
ALU_1 | when the reset is asserted, the output C is set to 0 | Directed at the start of the simulation | - | A checker in the testbench to make sure the output is correct
ALU_2 | check all compinations of the possible corner values for A&B in both addition and subtraction (max_positive, max_negative, zero, add, sub) which will result in 18 different test cases | Directed during the simulation | - | A checker in the testbench to make sure the output is correct
ALU_3 | set B to a random value and try A with all ones, all zeros and walking ones then test the bitwise not operation | Directed during the simulation | - | A checker in the testbench to make sure the output is correct
ALU_4 | set A to a random value and try B with all ones, all zeros and walking ones then test the reduction or operation | Directed during the simulation | - | A checker in the testbench to make sure the output is correct
ALU_5 | try to randomize everything A,B and opcode for a while and test the output for any change in the input values | Randomization | - | A checker in the testbench to make sure the output is correct
DSP_1 | When the reset is asserted, the output P must be 0 | Directed at the start of the simulation | - | A checker in the testbench to make sure the output is correct
DSP_2 | try to randomize input signals A,B,C,D and see the output after 4clk cycles | Randomization | - | A checker in the testbench to make sure the output is correct