## Sheet1
Label | Design Requirement Description | Stimulus Generation | Functional Coverage | Functionality Check
ALSU_1 | When the reset is asserted, the output should be low | Direct at the start of the sim, then randomize with constraint that drive the reset to be off most of the simulation time | - | a checker in the testbench to make sure the output is correct
ALSU_2 | In case of invalid cases don't occur, when opcode is add, then out should perform the addition on ports A and B taking cin into consediration as FULL_ADDER parameter is on | Randomization under constraints on the A and B to have the maximum, minimum and zero values most of the time | - | output checked against golden model
ALSU_3 | In case of invalid cases don't occur, when opcode is mult, then out should perform the multiplication on ports A and B | Randomization under constraints on the A and B to have the maximum, minimum and zero values most of the time | - | output checked against golden model
ALSU_4 | In case of invalid cases don't occur, when opcode is OR or XOR, then out should perform the bitwise oring or xoring operation on ports A and B | Randomization without constraints on A and B | - | output checked against golden model
ALSU_5 | In case of invalid cases don't occur, when opcode is SHIFT, then out should perform shift operation on the current out value in the direction specified in the input direction value with adding the serial_in value in the shifted location | Randomization without constraints on serial_in and direction values | - | output checked against golden model
ALSU_6 | In case of invalid cases don't occur, when opcode is ROTATE, then out should perform rotate operation to the out in the direction specified by the input direction signal | Randomization without constraints on direction values | - | output checked against golden model
ALSU_7 | In case of invalid cases don't occur, when opcode is OR or XOR and any reduction signal is asserted, out should perform reduction OR or XOR on the specified port | Randomization under constraints on the selected port to perform reduction operation to have only one bit high in its 3bits most of the time and constraint the other port bits to be low | - | output checked against golden model
ALSU_8 | when any of the bypassing port is asserted, out should take the value of the specified port to be bypassed | Randomization without constraints on A,B, red_op and opcode | - | output checked against golden model
ALSU_9 | try invalid cases, wrong opcode and true opcode except OR or XOR with any of the reduction ports is asserted | Direct test by trying to enter the stimilus of the invalid cases manually | - | output checked against golden model
ALSU_10 | Try to randomize all the inputs under certain number of constraints for a while to detect any strange behaviour not covered in the previous test cases | * Randomization under constrains on A,B to be MAXPOS, MAXNEG, ZERO most of the time in case of ADD or MULT operations and one bit only is high in one of them in case of reduction is used. * Randomization under constraints on opcode to make 110 and 111 not occured most of the time. * Randomization under constraints on bypass and reset to be disabled most of the time. * Randomization under constraints on reduction ports to be disapled most if the time except if the current operation is oring or xoring. * Randomization without constraints on Cin, serial_in and direction ports. | - | output checked against golden model