## Sheet1
Label | Design Requirement Description | Stimulus Generation | Functional Coverage | Functionality Check
COUNTER_1 | assert reset signal and check the count_out bits to be low also check the value of the zero signal to be 1. | direct test in the beginnig of the code | - | a checker in the testbench to make sure the output is correct
COUNTER_2 | when load is asserted, check the count_out data if it sampled the input data correct or not, also check for max_count to be 1 in case data_load is all ones and zero to be 1 in case data_load is all zeros | direct test by asserting the load_n signal and check the outputs | - | a checker in the testbench to make sure the output is correct
COUNTER_3 | check the counting procedure in case ce is on and make sure that counter stop counting when the ce is off | direct test by asserting the ce for some iterations then diactivate it for another couple of iterations | - | a checker in the testbench to make sure the output is correct
COUNTER_4 | check counting procedure for the different values of the up_down signal | direct test by make a full round of counting in both directions | - | a checker in the testbench to make sure the output is correct
COUNTER_5 | check output values in case of randomizing all the input signals according to the randomization constrains | randomization test by constrainning reset to be off most of the time, load signal to be active 70% of the time, clk enable to be active 70% of the time, unconstraint randomization for input load data and the count direction signal | =>Cover all values of load data =>cover all values of count_out data =>cover zero to max and max to zero transitions in the count_out port | a checker in the testbench to make sure the output is correct