## Sheet1
Label | Design Requirement Description | Stimulus Generation | Functional Coverage | Functionality Check
ALSU_1 | When the reset is asserted, the output should be low | Direct at the start of the sim, then randomize with constraint that drive the reset to be off most of the simulation time | - | a checker in the testbench to make sure the output is correct
ALSU_2 | Try to randomize all the inputs under assignment_2 constraints | * Randomization under constrains on A,B to be MAXPOS, MAXNEG, ZERO most of the time in case of ADD or MULT operations and one bit only is high in one of them in case of reduction is used. * Randomization under constraints on opcode to make INVALID_6 and INVALID_7 not occured most of the time. * Randomization under constraints on bypass and reset to be disabled most of the time. * Randomization under constraints on reduction ports to be disapled most if the time except if the current operation is oring or xoring. * Randomization without constraints on Cin, serial_in and direction ports. | => cover zero, MAXPOS, MAXNEG values for ports A & B => cover walking ones in ports A & B => cover all possible opcode values and OR => XOR => ADD => MULT => SHIFT => ROTATE transition sequence | output checked against golden model
ALSU_3 | do a comprehensive test to the opcode under assignment_3 constraints | *disable bypass, reset and red_op signals and randomize the others under constraints on valid opcode sequences | => cover zero, MAXPOS, MAXNEG values for ports A & B => cover walking ones in ports A & B => cover all possible opcode values and OR => XOR => ADD => MULT => SHIFT => ROTATE transition sequence | output checked against golden model