## Sheet1
Label | Design Requirement Description | Stimulus Generation | Functional Coverage | Functionality Check
COUNTER_1 | assert reset signal and check the count_out bits to be low | direct test in the beginnig of the code then randomization under constraints to make reset signal be deasserted most of the time | - | immediate assertion for the asynchronous reset functionality (arst_sva)
COUNTER_2 | when count_out bits are low check for zero signal to be asserted | randomization without constraints. | - | concurrent assertion (zero_sva)
COUNTER_3 | when count_out bits are high check for max_out signal to be asserted | randomization without constraints. | - | concurrent assertion (max_out_sva)
COUNTER_4 | when load is asserted, check the count_out data if it sampled the input data correct or not | randomization under constraints of the load signal to be active 70% of the time | - | concurrent assertion (load_sva)
COUNTER_6 | make sure that counter stop counting when the ce and load are off | randomization under constraints of the ce signal to be active 70% of the time | - | concurrent assertion (ce_load_off_sva)
COUNTER_7 | check counting procedure for the different values of the up_down signal | randomization without constraints. Randomization will be disabled for a while then enabled to make sure that the counter will make a full round up or down counting. | - | concurrent assertion (up_sva) & (down_sva)