## Sheet1
Label | Design Requirement Description | Stimulus Generation | Functional Coverage | Functionality Check
REG_1 | assert the reset signal and check the default reset value for each register | direct test using assert reset task | - | compare with a golden model if any of the regs captures a value different than the default reset value then it is a bug
REG_2 | check writing ability in case when the write signal is disabled | direct test by applying the same data_in and looping on all possible addresses while write is disabled | - | compare with a golden model if any of the regs captures the data_in value then it is a bug
REG_3 | check if sequential writing is working properly or not | direct test by applying the same data_in and looping on all possible addresses while write is enabled | - | compare with a golden model if any of the registers captured the input value before the next posedge of the clk then it is a bug
REG_4 | check normal write operation for different data_in values | direct test by applying all ones and walking ones for each reg while other regs are set to zero, then applying all zeros for each register while setting all other regs to all ones | - | compare with a golden model if the desiered reg sampled any different value from the input one then it is a bug also if any of the non-desierd regs changes its value also it is a bug
REG_5 | check that data_out is reading compinationally not sequentially | direct test by looping on all possible addresses and check the data_out value | - | compare with a golden model to check if the data_out bus sampled the desiered value correct or not also check that it samples when the address pointer changes directly as if it is sampling synchronously with the clk then it is a bug